## Tables
Table-1 Properties of Mooring Lines
Material properties | Polyester | Chain
Geometry (Outer diameter) | 0.305 | 0.254
Size of Material | 14” | 10”
Mass per unit Length (te/m) | 0.101 | 1.284
Axial Stiffness (kN) | 1. 4E5 | 5500000
Construction type, Link type | Polyester (8- strand Multiplait) | Stud less
Data (Rope, chain, Nominal diameter) (m) | 0.355 | 0.457
Min. Breaking load (Te) | 2190 | 2134
Table-2 Hurricane Data
Description | Unit | 100 year Hurricane |  | 1000 year Hurricane
|  | Central GoM | Western GoM | Central GoM | Western GoM
Significant wave height, Hs | m | 15.8 | 14 | 19.8 | 17.5
Maximum Wave Height, Hmax | m | 27.9 | 24.7 | 34.9 | 30.9
Maximum Crest Elevation | m | 18.1 | 15.9 | 22.5 | 19.8
Peak Spectral Period, TP | s | 15.4 | 15.2 | 17.2 | 17
Associated Maximum period, Tmax | s | 13.9 | 13.7 | 15.5 | 15.3
Table-3 Configuration vs. Results for 8 point Mooring Lines
Configuration | Horizontal Distance to Anchor | Polyester Rope Length | Polyester rope length | Top Chain Length | chain | Bottom Chain Length | Max. Offset | Nominal Eff. Tension
| m | m | in | m | in | m | % | mT
1 | 2421 | 2600 | 14 | 100 | 10 | 250 | 6.1 | 450
2 | 2421 | 2621 | 14 | 100 | 10 | 250 | 6.6 | 570
3 | 2421 | 2560 | 14 | 100 | 10 | 250 | 5.3 | 830
4 | 2421 | 2580 | 14 | 100 | 10 | 250 | 5.6 | 737
Table-4 Configuration vs. Results for 12 point Mooring Lines
Configuration | Horizontal Distance to Anchor | Polyester Rope Length | Polyester rope length | Top Chain Length | Chain | Bottom Chain Length | Max. Offset | Nominal Eff. Tension
| m | m | in | m | in | m | % | mT
1 | 2421 | 2600 | 14 | 100 | 10 | 250 | 4.4 | 450
2 | 2421 | 2621 | 14 | 100 | 10 | 250 | 4.8 | 570
3 | 2421 | 2560 | 14 | 100 | 10 | 250 | 3.8 | 830
4 | 2421 | 2580 | 14 | 100 | 10 | 250 | 4.1 | 737
Table-5 Riser Stroke
Riser Stroke (ft)
Description | 100yr | 1000yr
Tide (upstroke) | 1.6 | 1.6
Wave/Wind (upstroke) | 23.2 | 37.2
Offset (Downstroke) | 5.1 | 11.4
Wave/Wind (Downstroke) | 25.5 | 37.4
Current (Downstroke) | 0.5 | 0.5
Strom Surge(Downstroke) | 3 | 3
Tide (Downstroke) | 1.6 | 1.6
Total | 61 | 93
Table-6 Stroke Requirements vs Reduced Heave RAO
Riser Stroke (ft.) Assessment for Semi - Central Gulf
Description | 100 year Hurricane |  |  | 1000 year Hurricane
| .5 Heave RAO | .4 Heave RAO | .3 Heave RAO | .5 Heave RAO | .4 Heave RAO | .3 Heave RAO
Tide Stroke | 1.6 | 1.6 | 1.6 | 1.6 | 1.6 | 1.6
Wave Upstroke | 23.2 | 18.5 | 13.9 | 37.2 | 29.8 | 22.3
Wave Upstroke - Adjusted for Down stroke due to Offset/Surge | n/a | n/a | n/a | 22.9 | 21.7 | 14.2
Offset Down Stroke | 5.1 | 5.1 | 5.1 | 11.4 | 5.1 | 5.1
Wave Down Stroke | 25.5 | 20.4 | 15.3 | 37.4 | 30 | 22.5
Current Down stroke | 0.5 | 0.5 | 0.5 | 0.5 | 0.5 | 0.5
Storm Surge Down stroke | 3 | 3 | 3 | 3 | 3 | 3
Tide Down Stroke | 1.6 | 1.6 | 1.6 | 1.6 | 1.6 | 1.6
Total Stroke Required | 60.6 | 50.8 | 41 | 78.5 | 63.5 | 48.5
Table-7 Stroke Requirements vs. Reduced Heave RAO
Riser Stroke (ft.) Assessment for Semi - Central Gulf
Description | 100 year Hurricane |  |  | 1000 year Hurricane
| .5 Heave RAO | .4 Heave RAO | .3 Heave RAO | .5 Heave RAO | .4 Heave RAO | .3 Heave RAO
Tide Stroke | 1.6 | 1.6 | 1.6 | 1.6 | 1.6 | 1.6
Wave Upstroke | 23.2 | 18.5 | 13.9 | 37.2 | 29.8 | 22.3
Wave Upstroke - Adjusted for Down stroke due to Offset/Surge | 14.6 | 9.9 | 5.3 | 22.4 | 14.9 | 7.4
Offset Down Stroke | 5.1 | 5.1 | 5.1 | 11.4 | 11.4 | 11.4
Wave Down Stroke | 25.5 | 20.4 | 15.3 | 37.4 | 30 | 22.5
Current Down stroke | 0.5 | 0.5 | 0.5 | 0.5 | 0.5 | 0.5
Storm Surge Down stroke | 3 | 3 | 3 | 3 | 3 | 3
Tide Down Stroke | 1.6 | 1.6 | 1.6 | 1.6 | 1.6 | 1.6
Total | 52 | 42.2 | 32.4 | 78 | 63 | 48

## CSVCode
Table-1 Properties of Mooring Lines |  |  | HTML Code
Material properties | Polyester | Chain | <tr> <th>Material properties</th> <th>Polyester</th> <th>Chain</th> </tr>
Geometry (Outer diameter) | 0.305 | 0.254
Size of Material | 14” | 10”
Mass per unit Length (te/m) | 0.101 | 1.284
Axial Stiffness (kN) | 1. 4E5 | 5500000
Construction type, Link type | Polyester (8- strand Multiplait) | Stud less
Data (Rope, chain, Nominal diameter) (m) | 0.355 | 0.457
Min. Breaking load (Te) | 2190 | 2134